## Sheet1
If you want a hardware solution you could just run all of the pins through a hex buffer with an open collector output. like a 74LS07. | DPDT switches control swapping | pickit |  | pic | saturn board
https://lcsc.com/product-detail/74-Series_TI_SN74LS07DRG4_SN74LS07DRG4_C6801.html | B1-B4 | 1 | vpp/mclr | 4 | saturn 3
| B2-B5 | 2 | vdd target | 1 | 5V
| B3-B6 | 3 | vss (ground) | 20 | GND
|  | 4 | ICSPDAT/PGD | 19 | Saturn 7
|  | 5 | ICSPCLK/PGC | 18 | Saturn 8
|  | 6 | LVP | N/A
Insert and solder to PCB.
https://www.arcade-projects.com/forums/index.php?thread/8858-sega-saturn-to-neo-geo-controller-adapters/
The Saturn connector has a lip on the bottom of it which sinks into the cutout of the PCB. This prevents horizontal movement.
BOM: | [5 empty] | The LID PCB secures the connector down and prevents vertical movement.
The above two measures ensure a securely mounted connector and an elegant appearance.
Gerber-SAT2NEO-PCB (39.2mm x 42mm)
The inputs are mapped as:
Gerber-SAT2NEO-LID (39.2mm x 12mm)
UP - UP
SAT2NEO-HEX file | [5 empty] | DOWN - DOWN
LEFT - LEFT
PIC16F690 | [5 empty] | RIGHT - RIGHT
DB15 female right angled connector | [5 empty] | A - B1
B - B2
Saturn controller connector, female, harvested from Saturn controller extension cable | [5 empty] | C - B3
X - B4
100nF poly capacitor | [5 empty] | Y - B5
Z - B6
3 x DPDT slide switches: aliexpress.com/item/20PCS-Lot-…35dfe&transAbTest=ae803_5
L - COIN
20 pin 0.3" dip socket (optional) | [5 empty] | R - START
2 x M2 x 9mm high female to female standoffs | [5 empty] | START - UNUSED
4 x M2 x 5mm screws | [5 empty] | The six face buttons, ABCXYZ, can be remapped via the 3 x slide switches.
Suitable programmer to flash the code | [5 empty] | Switch 3 alternates mapping between arcade inputs 1 and 4 to Saturn buttons A and X
Switch 2 alternates mapping between arcade inputs 2 and 5 to Saturn buttons B and Y
The Saturn controller extension cable plug is easily popped open with a small flathead screwdriver. | [5 empty] | Switch 1 alternates mapping between arcade inputs 3 and 6 to Saturn buttons C and Z

## Sheet3
Saturn Connector
Hole Diameter | Pad Width | Pad Height | Hole Spacing | Total Spacing | M2 Hole Spacing
1.5 | 1.9 | 2.4 | 2.0631 | 16.505 | 33.3019
[6 empty] | -9.0005 | -11
[6 empty] | -14.0005 | 1.5011 | -12.4993
|  |  | 28.001 | 24.9987 | 12.4993
[6 empty] | -11 | -13.1006